## Hoja1
ITEM | QTY | DESCRIPTION | VENDOR | PRICE ($) | TOTAL ($) | Picture
MECHANICAL PARTS
1 | 1 | 1/2, 4'x4' Medium Density Fiberboard (MDF) | Local Supply | 20 | 20
http://www.mcmaster.com/
2 | 8 | ½" ID Sleeve bearings for axis linear motion | 7815K32 | 5 | 40 | Sleeve bearing
3 | 4 | ⅜" ID Sleeve bearings for axis linear motion | 7815K23 | 4 | 16 | Sleeve bearing
4 | 2 | ½" OD Linear motion shaft, 14" length | 6061K431 | 7.5 | 15 | Shaft
5 | 2 | ½" OD Linear motion shaft, 10" length | 6061K109 | 5.5 | 11 | Shaft
6 | 2 | ⅜" OD Linear motion shaft, 5" length | 6061K421 | 4 | 8 | Shaft
7 | 1 | Leadscrew 1/4"-20 2:1 6' stainless | 6350K128 | 125 | 125 | Leadscrew
8 | 3 | leadscrew nut 1/4" - 20 2:1 wear compensating | 6350K204 | 25 | 75 | Leadscrew nut
9 | 1 | shim washer (pack of 10) | 3088A229 | 3.5 | 3.5 | Steel shim washer
10 | 6 | Steel thrust bearings 1/4” ID | 6655K13 | 2.15 | 12.9 | Thrust bearings
11 | 1 | Nylon insert hex lock nuts (pack of 100) | 90633A011 | 2.4 | 2.4 | Hex lock nut
12 | 1 | 3/8 ID Rubber washer (pack of 100) | 90130A031 | 10.4 | 10.4 | Rubber washer
13 | 1 | M3 screws 22mm, (pack of 50) | 91292A801 | 4.5 | 4.5 | Screws fine pitch
14 | 1 | M3 screws 30mm, (pack of 50) | 91292A022 | 3.7 | 3.7 | Screws fine pitch
15 | 2 | M3 screws 50mm, (pack of 25) | 91290A137 | 4.8 | 9.6 | Screws fine pitch
16 | 1 | 12mm MDF 1,20m X 0,50m | Local Supply | 20 | 20 | 12 mm MDF
17 | 3 | high torque 2.5mm hex key | 57185A22 | 1 | 3 | Ball point hex key
18 | 3 | Nema 17 stepper motor | http://www.jameco.com/ | 22 | 66 | Nema 17 stepper
19 | 3 | 5*6,35mm Flexible shaft coupler | http://www.aliexpress.com/product-fm/339609535-5mm-to-6-35mm-Flexible-Shaft-Coupler-5-6-35mm-Flex-Clamp-Shaft-Coupling-Connector-Diameter-wholesalers.html | 8.5 | 25.5 | Shaft coupler
http://www.onsrud.com/
20 | 1 | 1/8 cutting tool SC SE UP for plastic, aluminium, wood, solid surface | 65-013 | 35 | 35 | Cutting tool
486.5
ELE CTRONICS PARTS FOR X-Y-Z MOVEMENT CONTROL |  |  | http://www.digikey.com/
21 | 3 | A3982 DMOS stepper driver with translator | Allegro Microsystems, A3982SLBTR-T | 6 | 18 | A3982
22 | 1 | IC REG LDO 1A 5V SOT-223 | LM2940IMP-5.0CT-ND | 2.2 | 2.2 | 5V, SOT23 VR
23 | 10 | CAP CERAMIC .1UF 250V X7R 1206 | 399-4674-6-ND | 0.34 | 3.4 | CAP 0,1uF 1206
24 | 10 | CAP CER .22UF 25V X7R 20% 1206 | 445-4017-1-ND | 0.19 | 1.9 | CAP 0,22uF 1206
25 | 4 | CAP ELECT 100UF 50V VS SMD | PCE3916CT-ND | 0.88 | 3.52 | CAP ALUM 100uF
26 | 6 | RES .25 OHM 1W 1% 2512 SMD | WSLG-.25CT-ND | 1.12 | 6.72 | 0,25 1W 2512
27 | 10 | Resistor, 1,0kohm, ¼W 1206 SMD | 311-1.00KFRCT-ND | 0.1 | 1 | 1,0k ¼W 1206
28 | 10 | Resistor, 10,0kohm, ¼W 1206 SMD | 311-10.0KFRCT-ND | 0.1 | 1 | 10,0k 1/4W 1206
29 | 10 | Resistor, 4,99kohm, ¼W 1206 SMD | 311-4.99KFRCT-ND | 0.1 | 1 | 4,99k 1/4W 1206
30 | 4 | CONN HEADER VERT 8POS .100 TIN | A31118-ND | 0.5 | 2 | 8pin Header
31 | 2 | Terminal Block 3,5mm 2 pos, PCB | ED1514-ND | 0.65 | 1.3 | Terminal Block
32 | 1 | FR1 .062, Single side circuit board | Local Supply | 1 | 1
33 | 1 | 24V, 4.5A 100W Power supply | http://www.web-tronics.com/24-volt-4-amp-power-supply.html | 35 | 35 | Switching PS
78.04
Pick and place tool
34 | 1 | HS-755HB servo | http://www.servocity.com/ | 28 | 28 | HS-755HB SERVO
35 | 1 | 10cc hypodermic syringe | Local Supply | 1 | 1
36 | 1 | VACUUM PICKUP TOOL WITH TIPS | http://www.digikey.com/ | 15 | 15 | PICKUP TOOL
44
|  |  |  | Total | 608.54