## BOM
PIECE	COD	N	COST/PRICE	TOT	REFERENCE
				€219.20
ELECTRONIC				€32.91
mosfet n-channels	IRF540	5	€1.30	€6.50	http://www.mouser.it/ProductDetail/International-Rectifier/IRF540NPBF/?qs=sGAEpiMZZMshyDBzk1%2fWi5%252bqVgN3%252bWS8jJzewzAxLLQ%3d
diode rectifier	CURN104-HF	6	€0.48	€2.86	http://www.mouser.it/ProductDetail/Comchip-Technology/CURN104-HF/?qs=sGAEpiMZZMtbRapU8LlZD0pS45l7ObE8P8OysZXvJns%3d
microcontroller	ATMEGA328P-AU	1	€3.23	€3.23	http://www.mouser.it/ProductDetail/Atmel/ATMEGA328P-AU/?qs=sGAEpiMZZMvqv2n3s2xjscfa4zIkTHJIJIWLupw%252bFlg%3d
SMD Quartz Crystals	16Mhz	1	€0.32	€0.32	http://www.mouser.it/ProductDetail/ECS/ECS-160-20-5PX-TR/?qs=%2fha2pyFaduieKMwiaK7VKQxiamZdqw%2fCL5t9MM7Si9jk8s25v5jxOg%3d%3d
capacitor SMD 1206	18pF	2	€0.17	€0.34	http://www.mouser.it/ProductDetail/Kemet/C1206C180J5GACTU/?qs=sGAEpiMZZMs0AnBnWHyRQIJdIfr9DlvB8cqX9wyzaLA%3d
white led SMD 1206	LTW-150TK	6	€0.53	€3.18	http://www.mouser.it/ProductDetail/Lite-On/LTW-150TK/?qs=sGAEpiMZZMuCm2JlHBGefvbjILy8kebSewUtaHEI0WY%3d
resistor SMD 1206	1,5K	5	€0.02	€0.10	http://www.mouser.it/ProductDetail/Vishay-Dale/CRCW12061K50JNEA/?qs=sGAEpiMZZMu61qfTUdNhG2DpbjADlD3GAghrhkyuyg4%3d
resistor SMD 1206	10K	1	€0.02	€0.02	http://www.mouser.it/ProductDetail/Vishay-Dale/CRCW120610K0JNEA/?qs=sGAEpiMZZMu61qfTUdNhG2DpbjADlD3Gl09uPwYIwJE%3d
resistor SMD 1206	0	1	€0.02	€0.02	http://www.mouser.it/ProductDetail/Vishay-Dale/CRCW12060000Z0EA/?qs=sGAEpiMZZMu61qfTUdNhG2DpbjADlD3Gym9mpoUBVBI%3d
resistor SMD 1206	390	1	€0.02	€0.02	http://www.mouser.it/ProductDetail/Vishay-Dale/CRCW1206390RJNEA/?qs=sGAEpiMZZMu61qfTUdNhG2DpbjADlD3GRgsJQotbHdc%3d
resistor SMD 1206	1K	5	€0.02	€0.10	http://www.mouser.it/ProductDetail/Vishay-Dale/CRCW12061K00JNEA/?qs=sGAEpiMZZMu61qfTUdNhG2DpbjADlD3GU2RJjp9IuSA%3d
Headers	2X5P UNSHRD HDR 30	1	€1.00	€1.00	http://www.mouser.it/ProductDetail/FCI-Amphenol/95278-101A10LF/?qs=%2fha2pyFaduiCRukte8wAugVtQAdv8rGUclq%252bSZbxoL6GFT%2feDQMyFA%3d%3d
Headers	WR-PHD 2.54mm Hdr 8P Single	1	€0.33	€0.33	http://www.mouser.it/ProductDetail/Wurth-Electronics/61300811121/?qs=sGAEpiMZZMs%252bGHln7q6pm%2fFhW%252btWvhAg4PwifzY4kyr2dIZ40AI2lw%3d%3d
Fixed Terminal Blocks	2 Position x 5mm	7	€0.31	€2.18	http://www.mouser.it/ProductDetail/Phoenix-Contact/1935161/?qs=sGAEpiMZZMvPvGwLNS67143eXz6yLKIOazTU4%2fSaOkQ%3d
Ethernet Connector	RJ45	1	€2.72	€2.72	http://www.mouser.it/ProductDetail/ABRACON/ARJC02-111006K/?qs=sGAEpiMZZMvQhAhQbXdbBjdRxUuS3MCWsPmYn%252bXXlW4%3d
Thermocouple board	AD595	1	€9.99	€9.99	https://reprapworld.it/?products_details&products_id/351/cPath/1616_1652#.V1HxcOIbIQk
Power supply	switching 24V 10A	1	€19.00	€19.00	http://www.ebay.it/itm/ALIMENTATORE-TRASFORMATORE-12V-2A-30A-SWITCH-SWITCHING-POWER-SUPPLY-DRIVER-/251652520306?var=&hash=item3a97a8b972:m:m7xY7uNc9-GXDZBSF6vumuA
HOTEND				€23.46
Ceramic Heater Cartridge	24V/40W	3	€4.49	€13.47	https://reprapworld.it/?products_details&products_id/405/cPath/1616_1652/language/en_US#.V1Hwf-IbIQk
Thermocouple	Type K	1	€9.99	€9.99	https://reprapworld.it/?products_details&products_id/280/cPath/1616_1652#.V1HxL-IbIQk
MECHANICAL				€162.83
Gearmotor	5Nm 40rpm	1	€106.73	€106.73	http://www.tme.eu/en/details/111.3761.30.00e/electric-motors/doga/
Aluminum bar	65X30X600mm	1	€15.00	€15.00	local supplier
Aluminum pipe	de:20mm di:18mm	1	€4.60	€4.60	local hardware store
Brass bolt	brass M8	2	€0.50	€1.00	local supplier
Auger bit	18mm	1	€14.50	€14.50	local hardware store
Bolt	M4	10	€0.20	€2.00	local hardware store
Plexi	6mm 300X200mm	1	€13.50	€13.50	local supplier
PLA	220g	1	€5.50	€5.50	local supplier