## BOM
components | Part | dimension | dimension | Quantity
| Aluminium profile | 210 mm lenght | diameter 20mm | 12
| aluminium profile | 120 mm lenght | square section 10 mm | 60
| polipropilene sheets | 1000 mm x 500 mm | thickness 1 mm | 3
| lamp |  | 40w | 1
| resin |  | 500 gr | 1
| nylon wire (fishing rope) |  | 0.5 mm | 1
Electronics
| Manufacturer Part No | Package | Description | Quantity
- | ATMEGA328P-AU | TQFP-32 | microcontroller | 1
16Mhz/18pF | MCRSD16000F183000RR | SMD 11.4 x 4.7 mm | crystal | 1
green | MCL-S250GC | 1206 | green led | 1
yellow | MCL-S250YC | 1206 | yellow led | 1
- | B3SN-3112P | 6 x 6 x 3.1 mm | switch | 1
10K | ERJ8GEYJ103V | 1206 | resistor | 1
499 | CRCW1206499RFKEA | 1206 | resistor | 2
22pF | MC1206N220J500CT | 1206 | capacitor | 2
10uF | MC1206X106K250CT | 1206 | capacitor | 1
1uF | MC1206F105Z500CT | 1206 | capacitor | 1
100nF | MC1206B104K500CT | 1206 | capacitor | 2
- | 61304011021 | 2.54 mm | pin header | 1
- | M20-9990246 | 2.54 mm | pin header | 1
- | L293NE | - | h-bridge | 2