## Main List
| Qty |  | price/piece | Total
electonics
Stepper control board | 2 |  |  | 0
Servo control board | 1 |  |  | 0
network bridge board | 1 |  |  | 0
Power&network dist board | 2 |  |  | 0
Combined (see separate) | 1 |  |  | 34.43
electronic components |  |  |  | 0
Stepper motor NEMA17 | 2 |  | 18 | 36
servo HK15138 | 1 |  | 2.98 | 2.98
4988 stepper driver | 2 |  | 5 | 10
vga-cable | 1 | recycled | 0 | 0
vga-connectors | 2 | recycled | 0 | 0
0
0
0
Other |  |  |  | 0
bolts and nuts | 30 |  | 0.1 | 3 | 9e/kg
stepper axel connector 5mm | 2 |  | 3.4 | 6.8
0
0
Mechanical components |  |  |  | 0
ball bearings 11x28x8 | 1 |  | 1.45 | 1.45
ball bearings 10x26x8 | 1 |  | 1.45 | 1.45
0
trapezoidal screw 1240mm M4x14 | 1 |  | 58.28 | 58.28
trapezoidal screw nut octagon M14 | 1 |  | 12 | 12
0
trapezoidal screw 1000mm M13x3 | 1 |  | 8.9 | 8.9
trapezoidal screw nut M13 | 1 |  | 8.9 | 8.9
0
Linear chaft 1400mm M12 | 2 |  | 20 | 40
Linear chaft 450mm 16mm | 2 |  | 5 | 10
0
linear chaft bearings | 4 |  | 5 | 20
0
OSB walls 11x1197x2600mm | 1 |  | 14.95 | 14.95
0
0
3D-printer parts |  |  |  | 0
0
boxes for electronics 5 pcs | 1 | material 186,51cm3 | 37.3 | 37.3 | abs roll 300e/pc/ 1500cm3 => 0,2e/cm3
|  | support 116,18cm3 | 37.18 | 0 | suppor roll 480e roll/1500cm3 => 0,32e/cm3
0
lateral mover unit | 1 | material 285,2 | 57.04 | 57.04
|  | support 49,92 | 15.97 | 0
0
servo arm unit | 1 | material 154,64cm3 | 30.93 | 30.93
|  | support 49,12 | 15.72 | 0
0
Laser cut parts acryle | 1 | cover and adapters | 10 | 10 | acryle sheet 50e/1m3 =>
~0,2m2
|  |  | TOTAL | 404.41

## Electronics
|  | Servo controller |  | x1
| TOTAL | price | Qty | Value | Device | Package | Parts | Description | PROD_ID | VALUE
| 0.1 | 0.05 | 2 | 0.1uF | CAP-UNPOLARIZEDFAB | C1206FAB | C8, C9
| 0.02 | 0.01 | 2 | 0ohm | RES-US1206FAB | R1206FAB | R2, R3 | Resistor (US Symbol)
| 0.01 | 0.01 | 1 | 10k | RES-US1206FAB | R1206FAB | R1 | Resistor (US Symbol)
| 0.54 | 0.18 | 3 | 10uF | CAP-UNPOLARIZEDFAB | C1206FAB | C1, C4, C5
| 0.01 | 0.01 | 1 | 1k | RES-US1206FAB | R1206FAB | R5 | Resistor (US Symbol)
| 0.24 | 0.12 | 2 | 1uF | CAP-UNPOLARIZEDFAB | C1206FAB | C2, C3
| 1.98 | 0.66 | 3 | 2x2 header | PINHD-2X2-SMD | 2X02SMD | HALL_CONNECTOR1, NETWORK1, POWER_IN1
| 0.6 | 0.6 | 1 | 2x3 header | AVRISPSMD | 2X03SMD | ISP1
| 0.6 | 0.6 | 1 | 2x3 header | PINHD-2X3-SMD | 2X03SMD | SERVO_CONNECTOR1 | PIN HEADER
| 0.01 | 0.01 | 1 | 500 ohm | RES-US1206FAB | R1206FAB | R6 | Resistor (US Symbol)
| 0.32 | 0.32 | 1 | 5v regu | REGULATORSOT23 | SOT23 | 5V_REGU1
| 0.6 | 0.6 | 1 | 7805T | 7805T | TO220H | IC1 | Positive VOLTAGE REGULATOR
| 2.87 | 2.87 | 1 | ATMEGA328P | ATMEGA328_SMT | TQFP32-08 | U1 | 32-Pin Atmega328 part | IC-09069 | ATMEGA328P
| 0.19 | 0.19 | 1 | Diodi schottky | CDBM1100-G | MINI-SMA | D2 | Diode schottky 100V 1A mini-SMA as found in the fablab inventory
| 0.43 | 0.43 | 1 | RESONATOR | RESONATOR | EFOBM | U$1
| 0.13 | 0.13 | 1 | Red | LEDFAB1206 | LED1206FAB | LED1 | LED
| 1.5 | 0.75 | 2 | enable_1 | SE11 | SE11 | 47UF1, 47UF3 | SOLDER PAD RTM, drill 1,1mm, distributor Buerklin, 07F810
| 0.13 | 0.13 | 1 | network notice led | LEDFAB1206 | LED1206FAB | LED3 | LED
Board Tot | 10.28
|  | Stepper controller |  | x2
|  | price | Qty | Value | Device | Package | Parts | Description
| 0.1 | 0.05 | 2 | 0.1uF | CAP-UNPOLARIZEDFAB | C1206FAB | C2, C3
| 0.01 | 0.01 | 1 | 0ohm | RES-US1206FAB | R1206FAB | R2 | Resistor (US Symbol)
| 0.01 | 0.01 | 1 | 10k | RES-US1206FAB | R1206FAB | R1 | Resistor (US Symbol)
| 0.01 | 0.01 | 1 | 1k | RES-US1206FAB | R1206FAB | R4 | Resistor (US Symbol)
| 0.12 | 0.12 | 1 | 1uF | CAP-UNPOLARIZEDFAB | C1206FAB | C1
| 0.43 | 0.43 | 1 | 20MHz | RESONATOR | EFOBM | RESONATOR
| 1.98 | 0.66 | 3 | 2x2 header | PINHD-2X2-SMD | 2X02SMD | NETWORK, POWER_IN, STEPPER_OUT
| 0.6 | 0.6 | 1 | 2x3 header | AVRISPSMD | 2X03SMD | ISP
| 0.32 | 0.32 | 1 | 5v regu | REGULATORSOT23 | SOT23 | 5V_REGU
| 0 | 0 | 1 | A4988BREAKOUT | A4988BREAKOUT | A4988BREAKOUT | U$2
| 1.18 | 1.18 | 1 | ATTINY44-SSU | ATTINY44-SSU | SOIC14 | IC1
| 0 | 0 | 1 | DO NOT CONNECT | SOLDER_JUMPER | SJFAB | PAD
| 0.19 | 0.19 | 1 | Diodi schottky | CDBM1100-G | MINI-SMA | D1 | Diode schottky 100V 1A mini-SMA as found in the fablab inventory
| 0 | 0 | 1 | Enable 2 | SE11 | SE11 | ENABLE2 | SOLDER PAD RTM, drill 1,1mm, distributor Buerklin, 07F810
| 0.01 | 0.01 | 1 | Extra Led resistor | RES-US1206FAB | R1206FAB | R3 | Resistor (US Symbol)
| 0.13 | 0.13 | 1 | Red | LEDFAB1206 | LED1206FAB | LED2 | LED
| 0.84 | 0.84 | 1 | SLIDE-SWITCH | SLIDE-SWITCH | AYZ0102AGRLC | S1 | SMD slide-switch AYZ0102AGRLC as found in the fablab inventory. Includes the mounting holes.
| 2.25 | 0.75 | 3 | enable_1 | SE11 | SE11 | 47UF, 47UF2, NOTICE_LED | SOLDER PAD RTM, drill 1,1mm, distributor Buerklin, 07F810
Board tot | 8.18
Combined | 16.36
|  | Power distributor |  | x2
|  | price | Qty | Value | Device | Package | Parts | Description | MF | MPN | OC_FARNELL | OC_NEWARK
| 0 | 0 | 1 | D-SUB15-HDR15RA | D-SUB15-HDR15RA | HDR15RA | X1 | D-Subminiatur Connector |  |  | unknown | unknown
| 0.66 | 0.66 | 1 | PINHD-2X2-SMD | PINHD-2X2-SMD | 2X02SMD | NETWORK
| 0.89 | 0.89 | 1 | PINHD-2X5-SMD | PINHD-2X5-SMD | 2X05SMD | DISTRIBUTOR_LATERAL
| 0 | 0 | 1 | SOLDER_JUMPER | SOLDER_JUMPER | SJFAB | U$1
| 0.67 | 0.67 | 1 | TERM-1X03'-FABLAB' | TERM-1X03'-FABLAB' | ED555DS-3DS | MAIN_INPUT | 3.5mm terminal block, 3 positions ED555-3DS as found in the fablab inventory.
Board tot | 2.22
Combined | 4.44
|  | Network bridge |  | x1
|  | price | Qty | Value | Device | Package | Parts | Description
| 0.01 | 0.01 | 1 | 10k | RES-US1206FAB | R1206FAB | R3 | Resistor (US Symbol)
| 0.01 | 0.01 | 1 | 1kohm | RES-US1206FAB | R1206FAB | R1 | Resistor (US Symbol)
| 0.12 | 0.12 | 1 | 1uF | CAP-UNPOLARIZEDFAB | C1206FAB | C1
| 0.01 | 0.01 | 1 | 500ohm | RES-US1206FAB | R1206FAB | R2 | Resistor (US Symbol)
| 1.18 | 1.18 | 1 | ATTINY44-SSU | ATTINY44-SSU | SOIC14 | IC1
| 0.6 | 0.6 | 1 | AVRISPSMD | AVRISPSMD | 2X03SMD | SPI
| 0.05 | 0.05 | 1 | FTDI-SMD-HEADER | FTDI-SMD-HEADER | 1X06SMD | FTDI
| 0.15 | 0.15 | 1 | GreenLED | LEDFAB1206 | LED1206FAB | NETWORK_LED | LED
| 0.66 | 0.66 | 1 | PINHD-2X2-SMD | PINHD-2X2-SMD | 2X02SMD | NETWORK
| 0.13 | 0.13 | 1 | Power On | LEDFAB1206 | LED1206FAB | RED_LED | LED
| 0.43 | 0.43 | 1 | RESONATOR | RESONATOR | EFOBM | U$1
Board tot | 3.35
ALL TOTAL | 34.43