## BOM_FinalProject_MainBoard_v1.3
Qty | Value | Device | Package | Parts | Description
1 |  | AVRISPSMD | 2X03SMD | ISP
1 |  | CONN_01POGOPIN_HOLE_LARGE | 1X01_POGOPIN_HOLE_0.061_DIA | J1 | Single connection point. Often used as Generic Header-pin footprint for 0.1 inch spaced/style header connections
3 |  | CONN_02JST-PTH-2 | JST-2-PTH | J2, J3, J7 | Multi connection point. Often used as Generic Header-pin footprint for 0.1 inch spaced/style header connections
4 |  | CONN_03JST-PTH-VERT | JST-3-PTH-VERT | J4, JL1, JL2, JL3 | Multi connection point. Often used as Generic Header-pin footprint for 0.1 inch spaced/style header connections
1 |  | CONN_06NO_SILK_NO_POP | 1X06_NO_SILK | FTDI | Multi connection point. Often used as Generic Header-pin footprint for 0.1 inch spaced/style header connections
1 |  | PINHD-2X2-SMD | 2X02SMD | JP_I2C
1 |  | REGULATORSOT23 | SOT23 | IC3
4 | 0 | RES-US1206FAB | R1206FAB | R1, R11, R12, R14 | Resistor (US Symbol)
1 | 100/200 uF | CPOL-EUE3.5-8 | E3,5-8 | C8 | POLARIZED CAPACITOR, European symbol
1 | 100nF | CAP-US1206FAB | C1206FAB | C3
4 | 10M | RES-US1206FAB | R1206FAB | R9, R10, R15, R16 | Resistor (US Symbol)
4 | 10k | RES-US1206FAB | R1206FAB | R4, R5, R7, R8 | Resistor (US Symbol)
1 | 10uF | CAP-US1206FAB | C1206FAB | C5
2 | 1uF | CAP-US1206FAB | C1206FAB | C4, C7
2 | 22pF | CAP-US1206FAB | C1206FAB | C1, C2
2 | 470 | RES-US1206FAB | R1206FAB | R6, R13 | Resistor (US Symbol)
2 | 499 | RES-US1206FAB | R1206FAB | R2, R3 | Resistor (US Symbol)
1 | ATMEGA8-AU | ATMEGA8-AU | TQFP32-08 | IC1
1 | BSS138 - NMOSFET | NMOSFETSOT23 | SOT-23 | T1 | MOS FET
1 | CRYSTAL | CRYSTAL | 2-SMD-5X3MM | XTAL
1 | GREEN | LEDFAB1206 | LED1206FAB | LEDG | LED
1 | RN4871-V/RM118 | RN4871-V/RM118 | XCVR_RN4871-V/RM118 | U1 | Bluetooth 4.2 BLE Module Shielded Antenna ASCII Interface 9x11.5mm
1 | YELLOW | LEDFAB1206 | LED1206FAB | LEDY | LED