## pin_registers
High Level Info			Low Level Registers
Pin	ATTINY 44	Connected to	DDRx	PINx	PORTx	function
1	VCC					blank
2	PB0					blank
3	PB1					blank
4	PB3	RST				blank
5	PB2					blank
6	PA7					blank
7	PA6	MOSI				blank
8	PA5	MISO				blank
9	PA4	SCL				blank
10	PA3					blank
11	PA2					blank
12	PA1					blank
13	PA0					blank
14	GND					blank

High Level Info			Low Level Registers				http://www.elecrom.com/avr-tutorial-2-avr-input-output/
Pin	ATTINY 45	Connected to	DDRx	PINx	PORTx	function
1	PB5	RST				blank
2	PB3					blank
3	PB4					blank
4	GND					blank
5	PB0	MOSI				blank
6	PB1	MISO				blank
7	PB2	SCK				blank
8	VCC					blank

test area below to see how registers effect a pin's function…								DDRx (Data Direction Register) configures data direction of port pins. Means its setting determines whether port pins will be used for input or output. Writing 0 to a bit in DDRx makes corresponding port pin as input, while writing 1 to a bit in DDRx makes corresponding port pin as output.
			Low Level Registers					PINx (Port IN) used to read data from port pins. In order to read the data from port pin, first you have to change port’s data direction to input. This is done by setting bits in DDRx to zero. If port is made output, then reading PINx register will give you data that has been output on port pins.
DDR I/O	PIN action	PORT action	DDRx	PINx	PORTx				1) Now there are two input modes. Either you can use port pins as tri stated inputs or you can activate internal pull up. It will be explained shortly.
output	not used	output 0	1	0	0			PORTx is used for two purposes.
output	not used	output 0	1	1	0				1) To output data : when port is configured as output
output	not used	output 1	1	0	1				2) To activate/deactivate pull up resistors – when port is configures as input
output	not used	output 1	1	1	1				2b) In order to activate pull-up resister, set bit in PORTx to 1, and to deactivate (i.e to make port pin tri stated) set it to 0.
input	reading 0	tri-state	0	0	0
input	reading 0	pull-up	0	0	1
input	reading 1	tri-state	0	1	0
input	reading 1	pull-up	0	1	1